## ConduinoBNC-V03V01
Part | Device | Package | Description
Conduino V03
C1,C4,C8,C16 | 1uF | 0603-CAP | Capacitor | 0.15 | 0.6 | https://www.digikey.com/product-detail/en/tdk-corporation/CGA3E1X7R1C105K080AC/445-12539-1-ND/3954205
C2,C10,C13,C17 | 100nF | 0603-CAP | Capacitor | 0.1 | 0.4 | https://www.digikey.com/product-detail/en/samsung-electro-mechanics/CL10B104KO8WPNC/1276-6582-1-ND/5961441
C9,C12 | 10uF | 0603-CAP | Capacitor | 0.36 | 0.72 | https://www.digikey.com/product-detail/en/samsung-electro-mechanics/CL10A106KP8NNNC/1276-1192-1-ND/3889278
C11 | 47nF | 0603-CAP | Capacitor | 0.22 | 0.22 | https://www.digikey.com/product-detail/en/kemet/C0603C473J4RACTU/399-9095-1-ND/3522612
J4 | BNC | BNC |  | 1.62 | 1.62 | https://www.digikey.com/product-detail/en/te-connectivity-amp-connectors/1-1337543-0/A97553-ND/1755940
R1,R2,R3,R5 | 49.9k | 0603-RES | Resistor | 0.35 | 1.4 | https://www.digikey.com/product-detail/en/panasonic-electronic-components/ERA-3AEB4992V/P49.9KDBCT-ND/3075986
R4,R10 | 20K | 0603-RES | Resistor | 0.19 | 0.38 | https://www.digikey.com/product-detail/en/yageo/RT0603DRD0720KL/311-20KDCT-ND/1035742
R6,R8 | 0 | 0603-RES | Resistor | 0.1 | 0.2 | https://www.digikey.com/product-detail/en/panasonic-electronic-components/ERJ-3GEY0R00V/P0.0GCT-ND/134711
R7 | 180 | 0603-RES | Resistor | 0.35 | 0.35 | https://www.digikey.com/product-detail/en/panasonic-electronic-components/ERA-3AEB181V/P180DBCT-ND/1466034
U1 | AD5933SSOP-16-AD | SSOP-16-AD |  | 35.96 | 35.96 | https://www.digikey.com/product-detail/en/analog-devices-inc/AD5933YRSZ/AD5933YRSZ-ND/756602
U2 | ADA8606-2 | SOIC_N |  | 3.71 | 3.71 | https://www.digikey.com/product-detail/en/analog-devices-inc/AD8606ARZ-REEL7/AD8606ARZ-REEL7CT-ND/3897177
U4 | LP5907 | SOT23-5L |  | 0.65 | 0.65 | https://www.digikey.com/product-detail/en/texas-instruments/LP5907QMFX-3.3Q1/296-40365-1-ND/5178242
U6 | TS3A24157 | VSSOP-10 |  | 1.05 | 1.05 | https://www.digikey.com/product-detail/en/texas-instruments/TS3A24157DGSR/296-22856-1-ND/1740004
PCB |  |  |  | 1.85 | 1.85 | https://www.oshpark.com/shared_projects/RJHBt9SN
OpenCTD-V04
R1 | 4.7K | AXIAL-0.4 | Resistor
U1 | QDUINO_MINI | QDUINO_MINI |  | 29.95 | 29.95 | https://www.sparkfun.com/products/13614
U2 | CONDUINO-V03 | CONDUINO_V03 |  |  |  | See above
U3 | SD-CARD-READER-MICRO-INOUT | SD-CARD-READER-105162 |  | 1.08 | 1.08 | https://www.digikey.com/product-detail/en/molex-llc/1051620001/WM14405CT-ND/6133135
| Headers for Qduino |  |  | 0.81 | 0.81 | https://www.digikey.com/product-detail/en/sullins-connector-solutions/PPPC121LFBN-RC/S7045-ND/810184
PCB |  |  |  | 8.26 | 8.26 | https://www.oshpark.com/shared_projects/qzoyn3Dc
Pressure Sensor Single PCB
C1 | 0.1uF | 0603-CAP | Capacitor | 0.1 | 0.1 | https://www.digikey.com/product-detail/en/samsung-electro-mechanics/CL10B104KO8WPNC/1276-6582-1-ND/5961441
R1 | 10K | 0603-RES | Resistor | 0.18 | 0.18 | https://www.digikey.com/product-detail/en/panasonic-electronic-components/ERJ-PB3D1002V/P20397CT-ND/6214652
| Pressure Sensor | MS580314BA01-00 |  | 13.82 | 13.82 | https://www.digikey.com/product-detail/en/sullins-connector-solutions/PPPC121LFBN-RC/S7045-ND/810184
PCB |  |  |  | 0.38 | 0.38 | https://www.oshpark.com/shared_projects/K8ReguM0
Conductivity Sensor
K-1.0 | Atlas Scientific |  |  | 139 | 139 | https://www.atlas-scientific.com/product_pages/probes/ec_k1-0.html
Temperature Sensor
| Gikfun DS18B20 |  |  | 8.98 | 8.98 | https://www.amazon.com/gp/product/B00Q9YBIJI/ref=oh_aui_detailpage_o08_s00?ie=UTF8&psc=1
| 2" Gripper |  |  | 9.39 | 9.39 | https://www.amazon.com/gp/product/B000VYNUAW/ref=oh_aui_detailpage_o08_s00?ie=UTF8&psc=1
| 2 AH Li-Ion Battery |  |  | 12.5 | 12.5 | https://www.adafruit.com/product/2011
|  |  |  | Total: | 273.56
Note: PCBs are ordered 3 at a time from OshPark, the single PCB price is shown here
Note: when ordering the batteries from Adafruit, you have to order something else to comply with LiIon shiping rules
0